## Sayfa1
;****Current settings used***** | ;****Current settings used*****
;Machine | ;Machine
; Machine Type: Creality Ender-3 Pro | ; Machine Type: Anycubic 4Max
; Show Machine Variants: False | ; Show Machine Variants: False
; Material GUID: 0ff92885-617b-4144-a03c-9989872454bc | ; Material GUID: 5c4e29a1-0722-4cfa-b147-338924afc075
; Wait for Build Plate Heatup: True | ; Wait for Build Plate Heatup: True
; Wait for Nozzle Heatup: True | ; Wait for Nozzle Heatup: True
; Include Material Temperatures: True | ; Include Material Temperatures: True
; Include Build Plate Temperature: True | ; Include Build Plate Temperature: True
; Machine Width: 220 | ; Machine Width: 270
; Machine Depth: 220 | ; Machine Depth: 205
; Build Plate Shape: rectangular | ; Build Plate Shape: rectangular
; Build Plate Material: glass | ; Build Plate Material: glass
; Machine Height: 250 | ; Machine Height: 205
; Has Heated Build Plate: True | ; Has Heated Build Plate: True
; Is Center Origin: False | ; Is Center Origin: False
; Number of Extruders: 1 | ; Number of Extruders: 1
; Number of Extruders that are enabled: 1 | ; Number of Extruders that are enabled: 1
; Outer nozzle diameter: 1 | ; Outer nozzle diameter: 1
; Nozzle length: 3 | ; Nozzle length: 3
; Nozzle angle: 45 | ; Nozzle angle: 45
; Heat zone length: 16 | ; Heat zone length: 16
; Filament Park Distance: {machine_filament_park_distance} | ; Filament Park Distance: {machine_filament_park_distance}
; Enable Nozzle Temperature Control: True | ; Enable Nozzle Temperature Control: True
; Heat up speed: 2.0 | ; Heat up speed: 2.0
; Cool down speed: 2.0 | ; Cool down speed: 2.0
; Minimal Time Standby Temperature: 50.0 | ; Minimal Time Standby Temperature: 50.0
; G-code flavour: RepRap (Marlin/Sprinter) | ; G-code flavour: RepRap (Marlin/Sprinter)
; Firmware Retraction: False | ; Firmware Retraction: False
; Disallowed areas: [] | ; Disallowed areas: []
; Nozzle Disallowed Areas: [] | ; Nozzle Disallowed Areas: []
; Machine head polygon: {machine_head_polygon} | ; Machine head polygon: {machine_head_polygon}
; Machine head & Fan polygon: [[-26, 34], [-26, -32], [32, -32], [32, 34]] | ; Machine head & Fan polygon: [[0, 205], [0, 0], [205, 205], [205, 0]]
; Gantry height: 25 | ; Gantry height: 25.0
; Nozzle ID: unknown | ; Nozzle ID: unknown
; Nozzle Diameter: 0.4 | ; Nozzle Diameter: 0.4
; Offset With Extruder: True | ; Offset With Extruder: True
; Extruder Prime Z Position: 0 | ; Extruder Prime Z Position: 0
; Absolute Extruder Prime Position: False | ; Absolute Extruder Prime Position: False
; Maximum Speed X: 500 | ; Maximum Speed X: 300
; Maximum Speed Y: 500 | ; Maximum Speed Y: 300
; Maximum Speed Z: 10 | ; Maximum Speed Z: 10
; Maximum Feedrate: 50 | ; Maximum Feedrate: 299792458000
; Maximum Acceleration X: 500 | ; Maximum Acceleration X: 1500
; Maximum Acceleration Y: 500 | ; Maximum Acceleration Y: 1500
; Maximum Acceleration Z: 100 | ; Maximum Acceleration Z: 100
; Maximum Filament Acceleration: 5000 | ; Maximum Filament Acceleration: 10000
; Default Acceleration: 500 | ; Default Acceleration: 1500
; Default X-Y Jerk: 10 | ; Default X-Y Jerk: 11.0
; Default Z Jerk: 0.4 | ; Default Z Jerk: 0.4
; Default Filament Jerk: 5 | ; Default Filament Jerk: 11.0
; Steps per Millimeter (X): 50 | ; Steps per Millimeter (X): 50
; Steps per Millimeter (Y): 50 | ; Steps per Millimeter (Y): 50
; Steps per Millimeter (Z): 50 | ; Steps per Millimeter (Z): 50
; Steps per Millimeter (E): 1600 | ; Steps per Millimeter (E): 1600
; X Endstop in Positive Direction: False | ; X Endstop in Positive Direction: False
; Y Endstop in Positive Direction: False | ; Y Endstop in Positive Direction: False
; Z Endstop in Positive Direction: True | ; Z Endstop in Positive Direction: True
; Minimum Feedrate: 0.0 | ; Minimum Feedrate: 0.0
; Feeder Wheel Diameter: 10.0 | ; Feeder Wheel Diameter: 10.0
;Quality | ;Quality
; Layer Height: 0.12 | ; Layer Height: 0.15
; Initial Layer Height: 0.12 | ; Initial Layer Height: 0.3
; Line Width: 0.4 | ; Line Width: 0.4
; Wall Line Width: 0.4 | ; Wall Line Width: 0.4
; Outer Wall Line Width: 0.4 | ; Outer Wall Line Width: 0.4
; Inner Wall(s) Line Width: 0.4 | ; Inner Wall(s) Line Width: 0.4
; Top/Bottom Line Width: 0.4 | ; Top/Bottom Line Width: 0.4
; Infill Line Width: 0.4 | ; Infill Line Width: 0.4
; Skirt/Brim Line Width: 0.4 | ; Skirt/Brim Line Width: 0.4
; Support Line Width: 0.4 | ; Support Line Width: 0.4
; Support Interface Line Width: 0.4 | ; Support Interface Line Width: 0.4
; Support Roof Line Width: 0.4 | ; Support Roof Line Width: 0.4
; Support Floor Line Width: 0.4 | ; Support Floor Line Width: 0.4
; Prime Tower Line Width: 0.4 | ; Prime Tower Line Width: 0.4
; Initial Layer Line Width: 100.0 | ; Initial Layer Line Width: 100.0
;Shell | ;Shell
; Wall Extruder: -1 | ; Wall Extruder: -1
; Outer Wall Extruder: -1 | ; Outer Wall Extruder: -1
; Inner Wall Extruder: -1 | ; Inner Wall Extruder: -1
; Wall Thickness: 1.2000000000000002 | ; Wall Thickness: 0.8
; Wall Line Count: 3 | ; Wall Line Count: 2
; Outer Wall Wipe Distance: 0.0 | ; Outer Wall Wipe Distance: 0.2
; Top Surface Skin Extruder: -1 | ; Top Surface Skin Extruder: -1
; Top Surface Skin Layers: 0 | ; Top Surface Skin Layers: 0
; Top/Bottom Extruder: -1 | ; Top/Bottom Extruder: -1
; Top/Bottom Thickness: 0.84 | ; Top/Bottom Thickness: 0.8
; Top Thickness: 0.84 | ; Top Thickness: 0.8
; Top Layers: 7 | ; Top Layers: 6
; Bottom Thickness: 0.84 | ; Bottom Thickness: 0.8
; Bottom Layers: 7 | ; Bottom Layers: 6
; Top/Bottom Pattern: lines | ; Top/Bottom Pattern: lines
; Bottom Pattern Initial Layer: lines | ; Bottom Pattern Initial Layer: lines
; Top/Bottom Line Directions: [ ] | ; Top/Bottom Line Directions: [ ]
; Outer Wall Inset: 0 | ; Outer Wall Inset: 0
; Optimize Wall Printing Order: True | ; Optimize Wall Printing Order: False
; Outer Before Inner Walls: False | ; Outer Before Inner Walls: False
; Alternate Extra Wall: False | ; Alternate Extra Wall: False
; Compensate Wall Overlaps: True | ; Compensate Wall Overlaps: True
; Compensate Outer Wall Overlaps: False | ; Compensate Outer Wall Overlaps: True
; Compensate Inner Wall Overlaps: True | ; Compensate Inner Wall Overlaps: True
; Fill Gaps Between Walls: everywhere | ; Fill Gaps Between Walls: everywhere
; Filter Out Tiny Gaps: False | ; Filter Out Tiny Gaps: True
; Print Thin Walls: False | ; Print Thin Walls: False
; Horizontal Expansion: 0 | ; Horizontal Expansion: 0
; Initial Layer Horizontal Expansion: 0 | ; Initial Layer Horizontal Expansion: 0
; Z Seam Alignment: back | ; Z Seam Alignment: sharpest_corner
; Z Seam X: 110.0 | ; Z Seam X: 135.0
; Z Seam Y: 220 | ; Z Seam Y: 205
; Seam Corner Preference: z_seam_corner_weighted | ; Seam Corner Preference: z_seam_corner_inner
; Z Seam Relative: False | ; Z Seam Relative: False
; Ignore Small Z Gaps: False | ; Ignore Small Z Gaps: False
; Extra Skin Wall Count: 1 | ; Extra Skin Wall Count: 1
; Enable Ironing: False | ; Enable Ironing: False
; Iron Only Highest Layer: False | ; Iron Only Highest Layer: False
; Ironing Pattern: zigzag | ; Ironing Pattern: zigzag
; Ironing Line Spacing: 0.1 | ; Ironing Line Spacing: 0.1
; Ironing Flow: 10.0 | ; Ironing Flow: 10.0
; Ironing Inset: 0.38 | ; Ironing Inset: 0.38
; Ironing Speed: 16.666666666666668 | ; Ironing Speed: 15.333333333333334
; Ironing Acceleration: 500 | ; Ironing Acceleration: 300
; Ironing Jerk: 8 | ; Ironing Jerk: 3
;Infill | ;Infill
; Infill Extruder: -1 | ; Infill Extruder: -1
; Infill Density: 20 | ; Infill Density: 20
; Infill Line Distance: 6.0 | ; Infill Line Distance: 2.0
; Infill Pattern: cubic | ; Infill Pattern: zigzag
; Connect Infill Lines: False | ; Connect Infill Lines: False
; Infill Line Directions: [ ] | ; Infill Line Directions: [ ]
; Infill X Offset: 0 | ; Infill X Offset: 0
; Infill Y Offset: 0 | ; Infill Y Offset: 0
; Cubic Subdivision Shell: 0.4 | ; Cubic Subdivision Shell: 0.4
; Infill Overlap Percentage: 30.0 | ; Infill Overlap Percentage: 10
; Infill Overlap: 0.12 | ; Infill Overlap: 0.04
; Skin Overlap Percentage: 10.0 | ; Skin Overlap Percentage: 10
; Skin Overlap: 0.04 | ; Skin Overlap: 0.04
; Infill Wipe Distance: 0.0 | ; Infill Wipe Distance: 0.1
; Infill Layer Thickness: 0.12 | ; Infill Layer Thickness: 0.15
; Gradual Infill Steps: 0 | ; Gradual Infill Steps: 0
; Gradual Infill Step Height: 1.5 | ; Gradual Infill Step Height: 1.5
; Infill Before Walls: False | ; Infill Before Walls: False
; Minimum Infill Area: 0 | ; Minimum Infill Area: 0
; Skin Removal Width: 1.2000000000000002 | ; Skin Removal Width: 0.8
; Top Skin Removal Width: 1.2000000000000002 | ; Top Skin Removal Width: 0.8
; Bottom Skin Removal Width: 1.2000000000000002 | ; Bottom Skin Removal Width: 0.8
; Skin Expand Distance: 1.2000000000000002 | ; Skin Expand Distance: 0.8
; Top Skin Expand Distance: 1.2000000000000002 | ; Top Skin Expand Distance: 0.8
; Bottom Skin Expand Distance: 1.2000000000000002 | ; Bottom Skin Expand Distance: 0.8
; Maximum Skin Angle for Expansion: 90 | ; Maximum Skin Angle for Expansion: 90
; Minimum Skin Width for Expansion: 5.143516556418883e-17 | ; Minimum Skin Width for Expansion: 5.510910596163089e-17
;Material | ;Material
; Default Printing Temperature: 200 | ; Default Printing Temperature: 210.0
; Printing Temperature: 200 | ; Printing Temperature: 210.0
; Printing Temperature Initial Layer: 200 | ; Printing Temperature Initial Layer: 210.0
; Initial Printing Temperature: 200 | ; Initial Printing Temperature: 200.0
; Final Printing Temperature: 200 | ; Final Printing Temperature: 195.0
; Extrusion Cool Down Speed Modifier: 0.7 | ; Extrusion Cool Down Speed Modifier: 0.7
; Default Build Plate Temperature: 60 | ; Default Build Plate Temperature: 60.0
; Build Plate Temperature: 60 | ; Build Plate Temperature: 60.0
; Build Plate Temperature Initial Layer: 60 | ; Build Plate Temperature Initial Layer: 60.0
; Diameter: 1.75 | ; Diameter: 1.75
; Adhesion Tendency: 0 | ; Adhesion Tendency: 10
; Surface Energy: 100 | ; Surface Energy: 100
; Shrinkage Ratio: 100.0 | ; Shrinkage Ratio: 100.0
; Flow: 100 | ; Flow: 100
; Initial Layer Flow: 100 | ; Initial Layer Flow: 100
; Enable Retraction: True | ; Enable Retraction: True
; Retract at Layer Change: False | ; Retract at Layer Change: False
; Retraction Distance: 6.5 | ; Retraction Distance: 3
; Retraction Speed: 25 | ; Retraction Speed: 40.0
; Retraction Retract Speed: 25 | ; Retraction Retract Speed: 40.0
; Retraction Prime Speed: 25 | ; Retraction Prime Speed: 40.0
; Retraction Extra Prime Amount: 0 | ; Retraction Extra Prime Amount: 0
; Retraction Minimum Travel: 1.5 | ; Retraction Minimum Travel: 0.8
; Maximum Retraction Count: 100 | ; Maximum Retraction Count: 90
; Minimum Extrusion Distance Window: 10 | ; Minimum Extrusion Distance Window: 3
; Standby Temperature: 175 | ; Standby Temperature: 195.0
; Nozzle Switch Retraction Distance: 16 | ; Nozzle Switch Retraction Distance: 16
; Nozzle Switch Retraction Speed: 20 | ; Nozzle Switch Retraction Speed: 20
; Nozzle Switch Retract Speed: 20 | ; Nozzle Switch Retract Speed: 20
; Nozzle Switch Prime Speed: 20 | ; Nozzle Switch Prime Speed: 20
;Speed | ;Speed
; Print Speed: 50.0 | ; Print Speed: 40
; Infill Speed: 50.0 | ; Infill Speed: 40
; Wall Speed: 25.0 | ; Wall Speed: 35
; Outer Wall Speed: 25.0 | ; Outer Wall Speed: 24
; Inner Wall Speed: 25.0 | ; Inner Wall Speed: 35
; Top Surface Skin Speed: 25.0 | ; Top Surface Skin Speed: 23
; Top/Bottom Speed: 25.0 | ; Top/Bottom Speed: 23
; Support Speed: 25.0 | ; Support Speed: 24
; Support Infill Speed: 25.0 | ; Support Infill Speed: 24
; Support Interface Speed: 25.0 | ; Support Interface Speed: 23
; Support Roof Speed: 25.0 | ; Support Roof Speed: 23
; Support Floor Speed: 25.0 | ; Support Floor Speed: 23
; Prime Tower Speed: 25.0 | ; Prime Tower Speed: 40
; Travel Speed: 150.0 | ; Travel Speed: 60
; Initial Layer Speed: 20.0 | ; Initial Layer Speed: 20
; Initial Layer Print Speed: 20.0 | ; Initial Layer Print Speed: 20
; Initial Layer Travel Speed: 100.0 | ; Initial Layer Travel Speed: 30.0
; Skirt/Brim Speed: 20.0 | ; Skirt/Brim Speed: 20
; Maximum Z Speed: {max_feedrate_z_override} | ; Maximum Z Speed: {max_feedrate_z_override}
; Number of Slower Layers: 2 | ; Number of Slower Layers: 2
; Equalize Filament Flow: False | ; Equalize Filament Flow: False
; Maximum Speed for Flow Equalization: 150 | ; Maximum Speed for Flow Equalization: 150
; Enable Acceleration Control: False | ; Enable Acceleration Control: True
; Print Acceleration: 500 | ; Print Acceleration: 900
; Infill Acceleration: 500 | ; Infill Acceleration: 900
; Wall Acceleration: 500 | ; Wall Acceleration: 300
; Outer Wall Acceleration: 500 | ; Outer Wall Acceleration: 300
; Inner Wall Acceleration: 500 | ; Inner Wall Acceleration: 300
; Top Surface Skin Acceleration: 500 | ; Top Surface Skin Acceleration: 300
; Top/Bottom Acceleration: 500 | ; Top/Bottom Acceleration: 300
; Support Acceleration: 500 | ; Support Acceleration: 450
; Support Infill Acceleration: 500 | ; Support Infill Acceleration: 450
; Support Interface Acceleration: 500 | ; Support Interface Acceleration: 300
; Support Roof Acceleration: 500 | ; Support Roof Acceleration: 300
; Support Floor Acceleration: 500 | ; Support Floor Acceleration: 300
; Prime Tower Acceleration: 500 | ; Prime Tower Acceleration: 450
; Travel Acceleration: 500 | ; Travel Acceleration: 900
; Initial Layer Acceleration: 500 | ; Initial Layer Acceleration: 300
; Initial Layer Print Acceleration: 500 | ; Initial Layer Print Acceleration: 300
; Initial Layer Travel Acceleration: 500 | ; Initial Layer Travel Acceleration: 300.0
; Skirt/Brim Acceleration: 500 | ; Skirt/Brim Acceleration: 300
; Enable Jerk Control: False | ; Enable Jerk Control: True
; Print Jerk: 8 | ; Print Jerk: 11
; Infill Jerk: 8 | ; Infill Jerk: 11
; Wall Jerk: 8 | ; Wall Jerk: 5
; Outer Wall Jerk: 8 | ; Outer Wall Jerk: 3
; Inner Wall Jerk: 8 | ; Inner Wall Jerk: 5
; Top Surface Skin Jerk: 8 | ; Top Surface Skin Jerk: 3
; Top/Bottom Jerk: 8 | ; Top/Bottom Jerk: 3
; Support Jerk: 8 | ; Support Jerk: 7
; Support Infill Jerk: 8 | ; Support Infill Jerk: 7
; Support Interface Jerk: 8 | ; Support Interface Jerk: 3
; Support Roof Jerk: 8 | ; Support Roof Jerk: 3
; Support Floor Jerk: 8 | ; Support Floor Jerk: 3
; Prime Tower Jerk: 8 | ; Prime Tower Jerk: 7
; Travel Jerk: 8 | ; Travel Jerk: 30
; Initial Layer Jerk: 8 | ; Initial Layer Jerk: 3
; Initial Layer Print Jerk: 8 | ; Initial Layer Print Jerk: 3
; Initial Layer Travel Jerk: 8 | ; Initial Layer Travel Jerk: 8.181818181818182
; Skirt/Brim Jerk: 8 | ; Skirt/Brim Jerk: 3
;Travel | ;Travel
; Combing Mode: noskin | ; Combing Mode: all
; Retract Before Outer Wall: True | ; Retract Before Outer Wall: False
; Avoid Printed Parts When Traveling: True | ; Avoid Printed Parts When Traveling: True
; Travel Avoid Distance: 0.625 | ; Travel Avoid Distance: 0.625
; Start Layers with the Same Part: {start_layers_at_same_position} | ; Start Layers with the Same Part: {start_layers_at_same_position}
; Layer Start X: 0.0 | ; Layer Start X: 0.0
; Layer Start Y: 0.0 | ; Layer Start Y: 0.0
; Z Hop When Retracted: False | ; Z Hop When Retracted: False
; Z Hop Only Over Printed Parts: False | ; Z Hop Only Over Printed Parts: False
; Z Hop Height: 0.2 | ; Z Hop Height: 1
; Z Hop After Extruder Switch: True | ; Z Hop After Extruder Switch: True
;Cooling | ;Cooling
; Enable Print Cooling: True | ; Enable Print Cooling: True
; Fan Speed: 100.0 | ; Fan Speed: 100.0
; Regular Fan Speed: 100.0 | ; Regular Fan Speed: 100.0
; Maximum Fan Speed: 100.0 | ; Maximum Fan Speed: 100.0
; Regular/Maximum Fan Speed Threshold: 10 | ; Regular/Maximum Fan Speed Threshold: 10
; Initial Fan Speed: 0 | ; Initial Fan Speed: 0
; Regular Fan Speed at Height: 0.36 | ; Regular Fan Speed at Height: 0.3
; Regular Fan Speed at Layer: 4 | ; Regular Fan Speed at Layer: 2
; Minimum Layer Time: 10 | ; Minimum Layer Time: 5
; Minimum Speed: 10 | ; Minimum Speed: 10
; Lift Head: False | ; Lift Head: False
;Support | ;Support
; Generate Support: False | ; Generate Support: False
; Support Extruder: 0 | ; Support Extruder: 0
; Support Infill Extruder: 0 | ; Support Infill Extruder: 0
; First Layer Support Extruder: 0 | ; First Layer Support Extruder: 0
; Support Interface Extruder: 0 | ; Support Interface Extruder: 0
; Support Roof Extruder: 0 | ; Support Roof Extruder: 0
; Support Floor Extruder: 0 | ; Support Floor Extruder: 0
; Support Placement: everywhere | ; Support Placement: everywhere
; Support Overhang Angle: 59 | ; Support Overhang Angle: 50
; Support Pattern: zigzag | ; Support Pattern: zigzag
; Connect Support Lines: False | ; Connect Support Lines: False
; Connect Support ZigZags: True | ; Connect Support ZigZags: True
; Support Density: 20 | ; Support Density: 15
; Support Line Distance: 2.0 | ; Support Line Distance: 2.6666666666666665
; Support Z Distance: 0.24 | ; Support Z Distance: 0.1
; Support Top Distance: 0.24 | ; Support Top Distance: 0.1
; Support Bottom Distance: 0.24 | ; Support Bottom Distance: 0.1
; Support X/Y Distance: 0.8 | ; Support X/Y Distance: 0.7
; Support Distance Priority: xy_overrides_z | ; Support Distance Priority: z_overrides_xy
; Minimum Support X/Y Distance: 0.4 | ; Minimum Support X/Y Distance: 0.2
; Support Stair Step Height: 0.3 | ; Support Stair Step Height: 0.3
; Support Stair Step Maximum Width: 5.0 | ; Support Stair Step Maximum Width: 5.0
; Support Join Distance: 2.0 | ; Support Join Distance: 2.0
; Support Horizontal Expansion: 0 | ; Support Horizontal Expansion: 0
; Support Infill Layer Thickness: 0.12 | ; Support Infill Layer Thickness: 0.15
; Gradual Support Infill Steps: 0 | ; Gradual Support Infill Steps: 0
; Gradual Support Infill Step Height: 1 | ; Gradual Support Infill Step Height: 1
; Enable Support Interface: True | ; Enable Support Interface: False
; Enable Support Roof: True | ; Enable Support Roof: False
; Enable Support Floor: True | ; Enable Support Floor: False
; Support Interface Thickness: 0.96 | ; Support Interface Thickness: 1
; Support Roof Thickness: 0.96 | ; Support Roof Thickness: 1
; Support Floor Thickness: 0.96 | ; Support Floor Thickness: 1
; Support Interface Resolution: 0.2 | ; Support Interface Resolution: 0.3
; Support Interface Density: 33.333 | ; Support Interface Density: 100
; Support Roof Density: 33.333 | ; Support Roof Density: 100
; Support Roof Line Distance: 2.4000240002400024 | ; Support Roof Line Distance: 0.4
; Support Floor Density: 33.333 | ; Support Floor Density: 100
; Support Floor Line Distance: 2.4000240002400024 | ; Support Floor Line Distance: 0.4
; Support Interface Pattern: grid | ; Support Interface Pattern: concentric
; Support Roof Pattern: grid | ; Support Roof Pattern: concentric
; Support Floor Pattern: grid | ; Support Floor Pattern: concentric
; Use Towers: False | ; Use Towers: True
; Tower Diameter: 3.0 | ; Tower Diameter: 3.0
; Minimum Diameter: {support_minimal_diameter} | ; Minimum Diameter: {support_minimal_diameter}
; Tower Roof Angle: 65 | ; Tower Roof Angle: 65
; Drop Down Support Mesh: True | ; Drop Down Support Mesh: True
;Build Plate Adhesion | ;Build Plate Adhesion
; Enable Prime Blob: False | ; Enable Prime Blob: False
; Extruder Prime X Position: 0 | ; Extruder Prime X Position: 0
; Extruder Prime Y Position: 0 | ; Extruder Prime Y Position: 0
; Build Plate Adhesion Type: skirt | ; Build Plate Adhesion Type: skirt
; Build Plate Adhesion Extruder: 0 | ; Build Plate Adhesion Extruder: 0
; Skirt Line Count: 3 | ; Skirt Line Count: 1
; Skirt Distance: 10.0 | ; Skirt Distance: 3
; Skirt/Brim Minimum Length: 250 | ; Skirt/Brim Minimum Length: 250
; Brim Width: 8.0 | ; Brim Width: 8.0
; Brim Line Count: 20 | ; Brim Line Count: 20
; Brim Only on Outside: True | ; Brim Only on Outside: True
; Raft Extra Margin: 15 | ; Raft Extra Margin: 15
; Raft Smoothing: 5 | ; Raft Smoothing: 5
; Raft Air Gap: 0.3 | ; Raft Air Gap: 0.3
; Initial Layer Z Overlap: 0.15 | ; Initial Layer Z Overlap: 0.15
; Raft Top Layers: 2 | ; Raft Top Layers: 2
; Raft Top Layer Thickness: 0.12 | ; Raft Top Layer Thickness: 0.15
; Raft Top Line Width: 0.4 | ; Raft Top Line Width: 0.4
; Raft Top Spacing: 0.4 | ; Raft Top Spacing: 0.4
; Raft Middle Thickness: 0.18 | ; Raft Middle Thickness: 0.22499999999999998
; Raft Middle Line Width: 0.8 | ; Raft Middle Line Width: 0.8
; Raft Middle Spacing: 1.0 | ; Raft Middle Spacing: 1.0
; Raft Base Thickness: 0.144 | ; Raft Base Thickness: 0.36
; Raft Base Line Width: 0.8 | ; Raft Base Line Width: 0.8
; Raft Line Spacing: 1.6 | ; Raft Line Spacing: 1.6
; Raft Print Speed: 25.0 | ; Raft Print Speed: 20.0
; Raft Top Print Speed: 25.0 | ; Raft Top Print Speed: 20.0
; Raft Middle Print Speed: 18.75 | ; Raft Middle Print Speed: 15.0
; Raft Base Print Speed: 18.75 | ; Raft Base Print Speed: 15.0
; Raft Print Acceleration: 500 | ; Raft Print Acceleration: 900
; Raft Top Print Acceleration: 500 | ; Raft Top Print Acceleration: 900
; Raft Middle Print Acceleration: 500 | ; Raft Middle Print Acceleration: 900
; Raft Base Print Acceleration: 500 | ; Raft Base Print Acceleration: 900
; Raft Print Jerk: 8 | ; Raft Print Jerk: 11
; Raft Top Print Jerk: 8 | ; Raft Top Print Jerk: 11
; Raft Middle Print Jerk: 8 | ; Raft Middle Print Jerk: 11
; Raft Base Print Jerk: 8 | ; Raft Base Print Jerk: 11
; Raft Fan Speed: 0 | ; Raft Fan Speed: 0
; Raft Top Fan Speed: 0 | ; Raft Top Fan Speed: 0
; Raft Middle Fan Speed: 0 | ; Raft Middle Fan Speed: 0
; Raft Base Fan Speed: 0 | ; Raft Base Fan Speed: 0
;Dual Extrusion | ;Dual Extrusion
; Enable Prime Tower: False | ; Enable Prime Tower: False
; Circular Prime Tower: {prime_tower_circular} | ; Circular Prime Tower: {prime_tower_circular}
; Prime Tower Size: 20 | ; Prime Tower Size: 20
; Prime Tower Minimum Volume: 6 | ; Prime Tower Minimum Volume: 6
; Prime Tower Thickness: {prime_tower_wall_thickness} | ; Prime Tower Thickness: {prime_tower_wall_thickness}
; Prime Tower X Position: 208.6 | ; Prime Tower X Position: 265.6
; Prime Tower Y Position: 186.6 | ; Prime Tower Y Position: 178.6
; Prime Tower Flow: 100 | ; Prime Tower Flow: 100
; Wipe Inactive Nozzle on Prime Tower: True | ; Wipe Inactive Nozzle on Prime Tower: True
; Wipe Nozzle After Switch: {dual_pre_wipe} | ; Wipe Nozzle After Switch: {dual_pre_wipe}
; Prime Tower Purge Volume: {prime_tower_purge_volume} | ; Prime Tower Purge Volume: {prime_tower_purge_volume}
; Enable Ooze Shield: False | ; Enable Ooze Shield: False
; Ooze Shield Angle: 60 | ; Ooze Shield Angle: 60
; Ooze Shield Distance: 2 | ; Ooze Shield Distance: 2
;Mesh Fixes | ;Mesh Fixes
; Union Overlapping Volumes: True | ; Union Overlapping Volumes: True
; Remove All Holes: False | ; Remove All Holes: False
; Extensive Stitching: False | ; Extensive Stitching: False
; Keep Disconnected Faces: False | ; Keep Disconnected Faces: False
; Merged Meshes Overlap: 0.15 | ; Merged Meshes Overlap: 0.15
; Remove Mesh Intersection: False | ; Remove Mesh Intersection: False
; Alternate Mesh Removal: True | ; Alternate Mesh Removal: True
; Remove Empty First Layers: True | ; Remove Empty First Layers: True
;Special Modes | ;Special Modes
; Print Sequence: all_at_once | ; Print Sequence: all_at_once
; Infill Mesh: False | ; Infill Mesh: False
; Infill Mesh Order: 0 | ; Infill Mesh Order: 0
; Cutting Mesh: False | ; Cutting Mesh: False
; Mold: False | ; Mold: False
; Minimal Mold Width: 5 | ; Minimal Mold Width: 5
; Mold Roof Height: 0.5 | ; Mold Roof Height: 0.5
; Mold Angle: 40 | ; Mold Angle: 40
; Support Mesh: False | ; Support Mesh: False
; Anti Overhang Mesh: False | ; Anti Overhang Mesh: False
; Surface Mode: normal | ; Surface Mode: normal
; Spiralize Outer Contour: False | ; Spiralize Outer Contour: False
; Smooth Spiralized Contours: True | ; Smooth Spiralized Contours: True
; Relative Extrusion: False | ; Relative Extrusion: False
;Experimental | ;Experimental
; Tree Support: {support_tree_enable} | ; Tree Support: {support_tree_enable}
; Tree Support Branch Angle: 40 | ; Tree Support Branch Angle: 40
; Tree Support Branch Distance: 1 | ; Tree Support Branch Distance: 1
; Tree Support Branch Diameter: 2 | ; Tree Support Branch Diameter: 2
; Tree Support Branch Diameter Angle: 5 | ; Tree Support Branch Diameter Angle: 5
; Tree Support Collision Resolution: 0.2 | ; Tree Support Collision Resolution: 0.2
; Tree Support Wall Thickness: {support_tree_wall_thickness} | ; Tree Support Wall Thickness: {support_tree_wall_thickness}
; Tree Support Wall Line Count: {support_tree_wall_count} | ; Tree Support Wall Line Count: {support_tree_wall_count}
; Slicing Tolerance: middle | ; Slicing Tolerance: middle
; Top Surface Skin Line Width: 0.4 | ; Top Surface Skin Line Width: 0.4
; Top Surface Skin Pattern: lines | ; Top Surface Skin Pattern: lines
; Top Surface Skin Line Directions: [ ] | ; Top Surface Skin Line Directions: [ ]
; Infill Travel Optimization: False | ; Infill Travel Optimization: False
; Auto Temperature: False | ; Auto Temperature: False
; Flow Temperature Graph: [[3.5,200],[7.0,240]] | ; Flow Temperature Graph: [[3.5,200],[7.0,240]]
; Maximum Resolution: 0.25 | ; Maximum Resolution: 0.5
; Break Up Support In Chunks: False | ; Break Up Support In Chunks: False
; Support Chunk Size: 20 | ; Support Chunk Size: 20
; Support Chunk Line Count: 10 | ; Support Chunk Line Count: 8
; Enable Draft Shield: False | ; Enable Draft Shield: False
; Draft Shield X/Y Distance: 10 | ; Draft Shield X/Y Distance: 10
; Draft Shield Limitation: full | ; Draft Shield Limitation: full
; Draft Shield Height: 10 | ; Draft Shield Height: 10
; Make Overhang Printable: False | ; Make Overhang Printable: False
; Maximum Model Angle: 50 | ; Maximum Model Angle: 50
; Enable Coasting: False | ; Enable Coasting: False
; Coasting Volume: 0.064 | ; Coasting Volume: 0.064
; Minimum Volume Before Coasting: 0.8 | ; Minimum Volume Before Coasting: 0.8
; Coasting Speed: 90 | ; Coasting Speed: 90
; Alternate Skin Rotation: {skin_alternate_rotation} | ; Alternate Skin Rotation: {skin_alternate_rotation}
; Cross 3D Pocket Size: 6.0 | ; Cross 3D Pocket Size: 2.0
; Alternate Cross 3D Pockets: {cross_infill_apply_pockets_alternatingly} | ; Alternate Cross 3D Pockets: {cross_infill_apply_pockets_alternatingly}
; Spaghetti Infill: {spaghetti_infill_enabled} | ; Spaghetti Infill: {spaghetti_infill_enabled}
; Spaghetti Infill Stepping: {spaghetti_infill_stepped} | ; Spaghetti Infill Stepping: {spaghetti_infill_stepped}
; Spaghetti Maximum Infill Angle: {spaghetti_max_infill_angle} | ; Spaghetti Maximum Infill Angle: {spaghetti_max_infill_angle}
; Spaghetti Infill Maximum Height: {spaghetti_max_height} | ; Spaghetti Infill Maximum Height: {spaghetti_max_height}
; Spaghetti Inset: {spaghetti_inset} | ; Spaghetti Inset: {spaghetti_inset}
; Spaghetti Flow: {spaghetti_flow} | ; Spaghetti Flow: {spaghetti_flow}
; Spaghetti Infill Extra Volume: {spaghetti_infill_extra_volume} | ; Spaghetti Infill Extra Volume: {spaghetti_infill_extra_volume}
; Enable Conical Support: False | ; Enable Conical Support: False
; Conical Support Angle: 30 | ; Conical Support Angle: 30
; Conical Support Minimum Width: 5.0 | ; Conical Support Minimum Width: 5.0
; Hollow Out Objects: {infill_hollow} | ; Hollow Out Objects: {infill_hollow}
; Fuzzy Skin: False | ; Fuzzy Skin: False
; Fuzzy Skin Thickness: 0.3 | ; Fuzzy Skin Thickness: 0.3
; Fuzzy Skin Density: 1.25 | ; Fuzzy Skin Density: 1.25
; Fuzzy Skin Point Distance: 0.8 | ; Fuzzy Skin Point Distance: 0.8
; Flow rate compensation max extrusion offset: 0 | ; Flow rate compensation max extrusion offset: 0
; Flow rate compensation factor: 100 | ; Flow rate compensation factor: 100
; Wire Printing: False | ; Wire Printing: False
; WP Connection Height: 3 | ; WP Connection Height: 3
; WP Roof Inset Distance: 3 | ; WP Roof Inset Distance: 3
; WP Speed: 5 | ; WP Speed: 5
; WP Bottom Printing Speed: 5 | ; WP Bottom Printing Speed: 5
; WP Upward Printing Speed: 5 | ; WP Upward Printing Speed: 5
; WP Downward Printing Speed: 5 | ; WP Downward Printing Speed: 5
; WP Horizontal Printing Speed: 5 | ; WP Horizontal Printing Speed: 5
; WP Flow: 100 | ; WP Flow: 100
; WP Connection Flow: 100 | ; WP Connection Flow: 100
; WP Flat Flow: 100 | ; WP Flat Flow: 100
; WP Top Delay: 0 | ; WP Top Delay: 0
; WP Bottom Delay: 0 | ; WP Bottom Delay: 0
; WP Flat Delay: 0.1 | ; WP Flat Delay: 0.1
; WP Ease Upward: 0.3 | ; WP Ease Upward: 0.3
; WP Knot Size: 0.6 | ; WP Knot Size: 0.6
; WP Fall Down: 0.5 | ; WP Fall Down: 0.5
; WP Drag Along: 0.6 | ; WP Drag Along: 0.6
; WP Strategy: compensate | ; WP Strategy: compensate
; WP Straighten Downward Lines: 20 | ; WP Straighten Downward Lines: 20
; WP Roof Fall Down: 2 | ; WP Roof Fall Down: 2
; WP Roof Drag Along: 0.8 | ; WP Roof Drag Along: 0.8
; WP Roof Outer Delay: 0.2 | ; WP Roof Outer Delay: 0.2
; WP Nozzle Clearance: 1 | ; WP Nozzle Clearance: 1
; Use adaptive layers: False | ; Use adaptive layers: False
; Adaptive layers maximum variation: 0.04 | ; Adaptive layers maximum variation: 0.1
; Adaptive layers variation step size: 0.04 | ; Adaptive layers variation step size: 0.01
; Adaptive layers threshold: 0.2 | ; Adaptive layers threshold: 0.2
; Enable Bridge Settings: False | ; Enable Bridge Settings: False
; Minimum Bridge Wall Length: 5 | ; Minimum Bridge Wall Length: 5
; Bridge Skin Support Threshold: 50 | ; Bridge Skin Support Threshold: 50
; Bridge Wall Max Overhang: {bridge_wall_max_overhang} | ; Bridge Wall Max Overhang: {bridge_wall_max_overhang}
; Bridge Wall Coasting: 100 | ; Bridge Wall Coasting: 100
; Bridge Wall Speed: 12.5 | ; Bridge Wall Speed: 12.0
; Bridge Wall Flow: 50 | ; Bridge Wall Flow: 50
; Bridge Skin Speed: 12.5 | ; Bridge Skin Speed: 11.5
; Bridge Skin Flow: 60 | ; Bridge Skin Flow: 60
; Bridge Skin Density: 100 | ; Bridge Skin Density: 100
; Bridge Fan Speed: 100 | ; Bridge Fan Speed: 100
; Bridge Has Multiple Layers: True | ; Bridge Has Multiple Layers: True
; Bridge Second Skin Speed: 12.5 | ; Bridge Second Skin Speed: 11.5
; Bridge Second Skin Flow: 100 | ; Bridge Second Skin Flow: 100
; Bridge Second Skin Density: 75 | ; Bridge Second Skin Density: 75
; Bridge Second Skin Fan Speed: 0 | ; Bridge Second Skin Fan Speed: 0
; Bridge Third Skin Speed: 12.5 | ; Bridge Third Skin Speed: 11.5
; Bridge Third Skin Flow: 110 | ; Bridge Third Skin Flow: 110
; Bridge Third Skin Density: 80 | ; Bridge Third Skin Density: 80
; Bridge Third Skin Fan Speed: 0 | ; Bridge Third Skin Fan Speed: 0
; Try Multiple Line Thicknesses: {wall_try_line_thickness} | ; Try Multiple Line Thicknesses: {wall_try_line_thickness}
;Command Line Settings: 0 | ;Command Line Settings: 0
; Center object: False | ; Center object: False
; Mesh position x: 0 | ; Mesh position x: 0
; Mesh position y: 0 | ; Mesh position y: 0
; Mesh position z: 0 | ; Mesh position z: 0
; Mesh Rotation Matrix: [[1,0,0], [0,1,0], [0,0,1]] | ; Mesh Rotation Matrix: [[1,0,0], [0,1,0], [0,0,1]]
;******End of current settings***** | ;******End of current settings*****